## Program
This is an experiment in using a variable sample rate with fixed output steps, rather than a fixed sample rate with variable levels. The code is not currently in use/
3 Pins, Base 3

CPU MHZ	16		Low Freq	1200
			High Freq	2200

Assembler:
WaveTable:	; TRIS	; PINS	; 1200	; 2200
db	( 0 | 0 | 0 ),	( 0 | 0 | 0 ),	(209 - STEPS_TO_UPDATE_TIMER),	(114 - STEPS_TO_UPDATE_TIMER),	; Output 0
db	( 0 | 0 | PIN_1),	( 0 | 0 | 0 ),	(89 - STEPS_TO_UPDATE_TIMER),	(48 - STEPS_TO_UPDATE_TIMER),	; Output 1
db	( 0 | 0 | 0 ),	( 0 | 0 | PIN_1),	(70 - STEPS_TO_UPDATE_TIMER),	(38 - STEPS_TO_UPDATE_TIMER),	; Output 2
db	( 0 | PIN_3 | 0 ),	( 0 | 0 | 0 ),	(60 - STEPS_TO_UPDATE_TIMER),	(33 - STEPS_TO_UPDATE_TIMER),	; Output 3
db	( 0 | PIN_3 | PIN_1),	( 0 | 0 | 0 ),	(54 - STEPS_TO_UPDATE_TIMER),	(29 - STEPS_TO_UPDATE_TIMER),	; Output 4
db	( 0 | PIN_3 | 0 ),	( 0 | 0 | PIN_1),	(50 - STEPS_TO_UPDATE_TIMER),	(27 - STEPS_TO_UPDATE_TIMER),	; Output 5
db	( 0 | 0 | 0 ),	( 0 | PIN_3 | 0 ),	(47 - STEPS_TO_UPDATE_TIMER),	(26 - STEPS_TO_UPDATE_TIMER),	; Output 6
db	( 0 | 0 | PIN_1),	( 0 | PIN_3 | 0 ),	(45 - STEPS_TO_UPDATE_TIMER),	(25 - STEPS_TO_UPDATE_TIMER),	; Output 7
db	( 0 | 0 | 0 ),	( 0 | PIN_3 | PIN_1),	(44 - STEPS_TO_UPDATE_TIMER),	(24 - STEPS_TO_UPDATE_TIMER),	; Output 8
db	(PIN_9 | 0 | 0 ),	( 0 | 0 | 0 ),	(42 - STEPS_TO_UPDATE_TIMER),	(23 - STEPS_TO_UPDATE_TIMER),	; Output 9
db	(PIN_9 | 0 | PIN_1),	( 0 | 0 | 0 ),	(42 - STEPS_TO_UPDATE_TIMER),	(23 - STEPS_TO_UPDATE_TIMER),	; Output 10
db	(PIN_9 | 0 | 0 ),	( 0 | 0 | PIN_1),	(41 - STEPS_TO_UPDATE_TIMER),	(22 - STEPS_TO_UPDATE_TIMER),	; Output 11
db	(PIN_9 | PIN_3 | 0 ),	( 0 | 0 | 0 ),	(41 - STEPS_TO_UPDATE_TIMER),	(22 - STEPS_TO_UPDATE_TIMER),	; Output 12
db	(PIN_9 | PIN_3 | PIN_1),	( 0 | 0 | 0 ),	(41 - STEPS_TO_UPDATE_TIMER),	(22 - STEPS_TO_UPDATE_TIMER),	; Output 13
db	(PIN_9 | PIN_3 | 0 ),	( 0 | 0 | PIN_1),	(41 - STEPS_TO_UPDATE_TIMER),	(22 - STEPS_TO_UPDATE_TIMER),	; Output 14
db	(PIN_9 | 0 | 0 ),	( 0 | PIN_3 | 0 ),	(42 - STEPS_TO_UPDATE_TIMER),	(23 - STEPS_TO_UPDATE_TIMER),	; Output 15
db	(PIN_9 | 0 | PIN_1),	( 0 | PIN_3 | 0 ),	(42 - STEPS_TO_UPDATE_TIMER),	(23 - STEPS_TO_UPDATE_TIMER),	; Output 16
db	(PIN_9 | 0 | 0 ),	( 0 | PIN_3 | PIN_1),	(44 - STEPS_TO_UPDATE_TIMER),	(24 - STEPS_TO_UPDATE_TIMER),	; Output 17
db	( 0 | 0 | 0 ),	(PIN_9 | 0 | 0 ),	(45 - STEPS_TO_UPDATE_TIMER),	(25 - STEPS_TO_UPDATE_TIMER),	; Output 18
db	( 0 | 0 | PIN_1),	(PIN_9 | 0 | 0 ),	(47 - STEPS_TO_UPDATE_TIMER),	(26 - STEPS_TO_UPDATE_TIMER),	; Output 19
db	( 0 | 0 | 0 ),	(PIN_9 | 0 | PIN_1),	(50 - STEPS_TO_UPDATE_TIMER),	(27 - STEPS_TO_UPDATE_TIMER),	; Output 20
db	( 0 | PIN_3 | 0 ),	(PIN_9 | 0 | 0 ),	(54 - STEPS_TO_UPDATE_TIMER),	(29 - STEPS_TO_UPDATE_TIMER),	; Output 21
db	( 0 | PIN_3 | PIN_1),	(PIN_9 | 0 | 0 ),	(60 - STEPS_TO_UPDATE_TIMER),	(33 - STEPS_TO_UPDATE_TIMER),	; Output 22
db	( 0 | PIN_3 | 0 ),	(PIN_9 | 0 | PIN_1),	(70 - STEPS_TO_UPDATE_TIMER),	(38 - STEPS_TO_UPDATE_TIMER),	; Output 23
db	( 0 | 0 | 0 ),	(PIN_9 | PIN_3 | 0 ),	(89 - STEPS_TO_UPDATE_TIMER),	(48 - STEPS_TO_UPDATE_TIMER),	; Output 24
db	( 0 | 0 | PIN_1),	(PIN_9 | PIN_3 | 0 ),	(209 - STEPS_TO_UPDATE_TIMER),	(114 - STEPS_TO_UPDATE_TIMER),	; Output 25
db	( 0 | 0 | PIN_1),	(PIN_9 | PIN_3 | 0 ),	(209 - STEPS_TO_UPDATE_TIMER),	(114 - STEPS_TO_UPDATE_TIMER),	; Output 25
db	( 0 | 0 | 0 ),	(PIN_9 | PIN_3 | 0 ),	(89 - STEPS_TO_UPDATE_TIMER),	(48 - STEPS_TO_UPDATE_TIMER),	; Output 24
db	( 0 | PIN_3 | 0 ),	(PIN_9 | 0 | PIN_1),	(70 - STEPS_TO_UPDATE_TIMER),	(38 - STEPS_TO_UPDATE_TIMER),	; Output 23
db	( 0 | PIN_3 | PIN_1),	(PIN_9 | 0 | 0 ),	(60 - STEPS_TO_UPDATE_TIMER),	(33 - STEPS_TO_UPDATE_TIMER),	; Output 22
db	( 0 | PIN_3 | 0 ),	(PIN_9 | 0 | 0 ),	(54 - STEPS_TO_UPDATE_TIMER),	(29 - STEPS_TO_UPDATE_TIMER),	; Output 21
db	( 0 | 0 | 0 ),	(PIN_9 | 0 | PIN_1),	(50 - STEPS_TO_UPDATE_TIMER),	(27 - STEPS_TO_UPDATE_TIMER),	; Output 20
db	( 0 | 0 | PIN_1),	(PIN_9 | 0 | 0 ),	(47 - STEPS_TO_UPDATE_TIMER),	(26 - STEPS_TO_UPDATE_TIMER),	; Output 19
db	( 0 | 0 | 0 ),	(PIN_9 | 0 | 0 ),	(45 - STEPS_TO_UPDATE_TIMER),	(25 - STEPS_TO_UPDATE_TIMER),	; Output 18
db	(PIN_9 | 0 | 0 ),	( 0 | PIN_3 | PIN_1),	(44 - STEPS_TO_UPDATE_TIMER),	(24 - STEPS_TO_UPDATE_TIMER),	; Output 17
db	(PIN_9 | 0 | PIN_1),	( 0 | PIN_3 | 0 ),	(42 - STEPS_TO_UPDATE_TIMER),	(23 - STEPS_TO_UPDATE_TIMER),	; Output 16
db	(PIN_9 | 0 | 0 ),	( 0 | PIN_3 | 0 ),	(42 - STEPS_TO_UPDATE_TIMER),	(23 - STEPS_TO_UPDATE_TIMER),	; Output 15
db	(PIN_9 | PIN_3 | 0 ),	( 0 | 0 | PIN_1),	(41 - STEPS_TO_UPDATE_TIMER),	(22 - STEPS_TO_UPDATE_TIMER),	; Output 14
db	(PIN_9 | PIN_3 | PIN_1),	( 0 | 0 | 0 ),	(41 - STEPS_TO_UPDATE_TIMER),	(22 - STEPS_TO_UPDATE_TIMER),	; Output 13
db	(PIN_9 | PIN_3 | 0 ),	( 0 | 0 | 0 ),	(41 - STEPS_TO_UPDATE_TIMER),	(22 - STEPS_TO_UPDATE_TIMER),	; Output 12
db	(PIN_9 | 0 | 0 ),	( 0 | 0 | PIN_1),	(41 - STEPS_TO_UPDATE_TIMER),	(22 - STEPS_TO_UPDATE_TIMER),	; Output 11
db	(PIN_9 | 0 | PIN_1),	( 0 | 0 | 0 ),	(42 - STEPS_TO_UPDATE_TIMER),	(23 - STEPS_TO_UPDATE_TIMER),	; Output 10
db	(PIN_9 | 0 | 0 ),	( 0 | 0 | 0 ),	(42 - STEPS_TO_UPDATE_TIMER),	(23 - STEPS_TO_UPDATE_TIMER),	; Output 9
db	( 0 | 0 | 0 ),	( 0 | PIN_3 | PIN_1),	(44 - STEPS_TO_UPDATE_TIMER),	(24 - STEPS_TO_UPDATE_TIMER),	; Output 8
db	( 0 | 0 | PIN_1),	( 0 | PIN_3 | 0 ),	(45 - STEPS_TO_UPDATE_TIMER),	(25 - STEPS_TO_UPDATE_TIMER),	; Output 7
db	( 0 | 0 | 0 ),	( 0 | PIN_3 | 0 ),	(47 - STEPS_TO_UPDATE_TIMER),	(26 - STEPS_TO_UPDATE_TIMER),	; Output 6
db	( 0 | PIN_3 | 0 ),	( 0 | 0 | PIN_1),	(50 - STEPS_TO_UPDATE_TIMER),	(27 - STEPS_TO_UPDATE_TIMER),	; Output 5
db	( 0 | PIN_3 | PIN_1),	( 0 | 0 | 0 ),	(54 - STEPS_TO_UPDATE_TIMER),	(29 - STEPS_TO_UPDATE_TIMER),	; Output 4
db	( 0 | PIN_3 | 0 ),	( 0 | 0 | 0 ),	(60 - STEPS_TO_UPDATE_TIMER),	(33 - STEPS_TO_UPDATE_TIMER),	; Output 3
db	( 0 | 0 | 0 ),	( 0 | 0 | PIN_1),	(70 - STEPS_TO_UPDATE_TIMER),	(38 - STEPS_TO_UPDATE_TIMER),	; Output 2
db	( 0 | 0 | PIN_1),	( 0 | 0 | 0 ),	(89 - STEPS_TO_UPDATE_TIMER),	(48 - STEPS_TO_UPDATE_TIMER),	; Output 1
db	( 0 | 0 | 0 ),	( 0 | 0 | 0 ),	(209 - STEPS_TO_UPDATE_TIMER),	(114 - STEPS_TO_UPDATE_TIMER),	; Output 0

Total bytes	208

## Time Dimension
Output	Level	ArcSin	t (seconds)	t (TMR0)	Difference	Full rate		Assembler
0	-1	-1.5707963268	-0.0002083333	-833.3333333333				WaveTable1200:
1	-0.9230769231	-1.1760052071	-0.0001559725	-623.89013937	209.4431939633	209		db	209 - STEPS_TO_UPDATE_TIMER	; Next Step Delay 1200
2	-0.8461538462	-1.0087265238	-0.0001337865	-535.1460416299	88.7440977401	89		db	89 - STEPS_TO_UPDATE_TIMER	; Next Step Delay 1200
3	-0.7692307692	-0.8776364192	-0.0001164001	-465.6005811868	69.5454604431	70		db	70 - STEPS_TO_UPDATE_TIMER	; Next Step Delay 1200
4	-0.6923076923	-0.7646821779	-0.0001014191	-405.6764950037	59.9240861831	60		db	60 - STEPS_TO_UPDATE_TIMER	; Next Step Delay 1200
5	-0.6153846154	-0.6628738237	-8.79163714001204E-005	-351.6654856005	54.0110094033	54		db	54 - STEPS_TO_UPDATE_TIMER	; Next Step Delay 1200
6	-0.5384615385	-0.5686103003	-7.54142833166762E-005	-301.6571332667	50.0083523338	50		db	50 - STEPS_TO_UPDATE_TIMER	; Next Step Delay 1200
7	-0.4615384615	-0.4797286377	-0.000063626	-254.5039467628	47.1531865039	47		db	47 - STEPS_TO_UPDATE_TIMER	; Next Step Delay 1200
8	-0.3846153846	-0.3947911197	-5.23607984908343E-005	-209.4431939633	45.0607527995	45		db	45 - STEPS_TO_UPDATE_TIMER	; Next Step Delay 1200
9	-0.3076923077	-0.3127667219	-0.000041482	-165.9278994388	43.5152945245	44		db	44 - STEPS_TO_UPDATE_TIMER	; Next Step Delay 1200
10	-0.2307692308	-0.2328681783	-3.08851013821487E-005	-123.5404055286	42.3874939102	42		db	42 - STEPS_TO_UPDATE_TIMER	; Next Step Delay 1200
11	-0.1538461538	-0.1544595985	-2.04858405056228E-005	-81.9433620225	41.5970435061	42		db	42 - STEPS_TO_UPDATE_TIMER	; Next Step Delay 1200
12	-0.0769230769	-0.0769991407	-1.02123282078013E-005	-40.8493128312	41.0940491913	41		db	41 - STEPS_TO_UPDATE_TIMER	; Next Step Delay 1200
13	0	0	0	0	40.8493128312	41		db	41 - STEPS_TO_UPDATE_TIMER	; Next Step Delay 1200
14	0.0769230769	0	0	0	0	0
15	0.1538461538	0	0	0	0	0
16	0.2307692308	0	0	0	0	0
17	0.3076923077	0	0	0	0	0
18	0.3846153846	0	0	0	0	0
19	0.4615384615	0	0	0	0	0
20	0.5384615385	0	0	0	0	0
21	0.6153846154	0	0	0	0	0
22	0.6923076923	0	0	0	0	0
23	0.7692307692	0	0	0	0	0
24	0.8461538462	0	0	0	0	0
25	0.9230769231	0	0	0	0	0
26	1	0	0	0	0	0
27	1.0769230769	0	0	0	0	0
28	1.1538461538	0	0	0	0	0
29	1.2307692308	0	0	0	0	0
30	1.3076923077	0	0	0	0	0

		CPU MHz	16	Prescaler	1	1
		Target Freq	1200	Total cycles for ¼ wave	833.3333333333	834
		Omega	7539.8223686155	¼ wave in (seconds)	0.0002083333	0.0002085		#define STEPS_TO_UPDATE_TIMER
		fTMR0	4000000	full wave in (seconds)	0.0008333333	0.000834
		Steps / quarter wave	13	frequency (Hz)	1200	1199.0407673861
				Error (%)	0.00%	-0.08%
				Max latency before freq change	209	6.27%	bits

		Pins	3
		Levels per Pin	3
		Total levels	27
		Steps / quarter wave	13
		Used levels	26

Output	Level	ArcSin	t (seconds)	t (TMR0)	Difference	Full rate		Assembler
0	-1	-1.5707963268	-0.0001136364	-454.5454545455				WaveTable2200:
1	-0.9230769231	-1.1760052071	-8.50759280959086E-005	-340.3037123836	114.2417421618	114		db	114 - STEPS_TO_UPDATE_TIMER
2	-0.8461538462	-1.0087265238	-7.29744602222575E-005	-291.897840889	48.4058714946	48		db	48 - STEPS_TO_UPDATE_TIMER
3	-0.7692307692	-0.8776364192	-0.000063491	-253.9639533746	37.9338875144	38		db	38 - STEPS_TO_UPDATE_TIMER
4	-0.6923076923	-0.7646821779	-5.53195220459636E-005	-221.2780881839	32.6858651908	33		db	33 - STEPS_TO_UPDATE_TIMER
5	-0.6153846154	-0.6628738237	-4.79543844000656E-005	-191.8175376003	29.4605505836	29		db	29 - STEPS_TO_UPDATE_TIMER
6	-0.5384615385	-0.5686103003	-4.11350636272779E-005	-164.5402545091	27.2772830912	27		db	27 - STEPS_TO_UPDATE_TIMER
7	-0.4615384615	-0.4797286377	-3.47050836494713E-005	-138.8203345979	25.7199199112	26		db	26 - STEPS_TO_UPDATE_TIMER
8	-0.3846153846	-0.3947911197	-2.85604355404551E-005	-114.2417421618	24.5785924361	25		db	25 - STEPS_TO_UPDATE_TIMER
9	-0.3076923077	-0.3127667219	-2.26265317416569E-005	-90.5061269666	23.7356151952	24		db	24 - STEPS_TO_UPDATE_TIMER
10	-0.2307692308	-0.2328681783	-1.68464189357175E-005	-67.3856757429	23.1204512238	23		db	23 - STEPS_TO_UPDATE_TIMER
11	-0.1538461538	-0.1544595985	-1.11740948212488E-005	-44.696379285	22.6892964579	23		db	23 - STEPS_TO_UPDATE_TIMER
12	-0.0769230769	-0.0769991407	-5.57036084061891E-006	-22.2814433625	22.4149359225	22		db	22 - STEPS_TO_UPDATE_TIMER
13	0	0	0	0	22.2814433625	22		db	22 - STEPS_TO_UPDATE_TIMER
14	0.0769230769	0	0	0	0	0
15	0.1538461538	0	0	0	0	0
16	0.2307692308	0	0	0	0	0
17	0.3076923077	0	0	0	0	0
18	0.3846153846	0	0	0	0	0
19	0.4615384615	0	0	0	0	0
20	0.5384615385	0	0	0	0	0
21	0.6153846154	0	0	0	0	0
22	0.6923076923	0	0	0	0	0
23	0.7692307692	0	0	0	0	0
24	0.8461538462	0	0	0	0	0
25	0.9230769231	0	0	0	0	0
26	1	0	0	0	0	0
27	1.0769230769	0	0	0	0	0
28	1.1538461538	0	0	0	0	0
29	1.2307692308	0	0	0	0	0
30	1.3076923077	0	0	0	0	0

		CPU MHz	16	Prescaler	1	1
		Target Freq	2200	Total cycles for ¼ wave	454.5454545455	454
		Omega	13823.0076757951	¼ wave in (seconds)	0.0001136364	0.0001135		#define STEPS_TO_UPDATE_TIMER
		fTMR0	4000000	full wave in (seconds)	0.0004545455	0.000454
		Steps / quarter wave	0	frequency (Hz)	2200	2202.6431718062
				Error (%)	0.00%	0.12%
				Max latency before freq change	114	3.42%	bits

## Base 3 Levels
Assembler:					Level	Bit 2	Bit 1	Bit 0	TRIS 2	TRIS 1	TRIS 0		PIN 2	PIN 1	PIN 0
					0	0	0	0	0	0	0		0	0	0
TrisTable:					1	0	0	1	0	0	PIN_1		0	0	0
db	0 | 0 | 0	; TRIS 0			2	0	0	2	0	0	0		0	0	PIN_1
db	0 | 0 | PIN_1	; TRIS 1			3	0	1	0	0	PIN_3	0		0	0	0
db	0 | 0 | 0	; TRIS 2			4	0	1	1	0	PIN_3	PIN_1		0	0	0
db	0 | PIN_3 | 0	; TRIS 3			5	0	1	2	0	PIN_3	0		0	0	PIN_1
db	0 | PIN_3 | PIN_1	; TRIS 4			6	0	2	0	0	0	0		0	PIN_3	0
db	0 | PIN_3 | 0	; TRIS 5			7	0	2	1	0	0	PIN_1		0	PIN_3	0
db	0 | 0 | 0	; TRIS 6			8	0	2	2	0	0	0		0	PIN_3	PIN_1
db	0 | 0 | PIN_1	; TRIS 7			9	1	0	0	PIN_9	0	0		0	0	0
db	0 | 0 | 0	; TRIS 8			10	1	0	1	PIN_9	0	PIN_1		0	0	0
db	PIN_9 | 0 | 0	; TRIS 9			11	1	0	2	PIN_9	0	0		0	0	PIN_1
db	PIN_9 | 0 | PIN_1	; TRIS 10			12	1	1	0	PIN_9	PIN_3	0		0	0	0
db	PIN_9 | 0 | 0	; TRIS 11			13	1	1	1	PIN_9	PIN_3	PIN_1		0	0	0
db	PIN_9 | PIN_3 | 0	; TRIS 12			14	1	1	2	PIN_9	PIN_3	0		0	0	PIN_1
db	PIN_9 | PIN_3 | PIN_1	; TRIS 13			15	1	2	0	PIN_9	0	0		0	PIN_3	0
db	PIN_9 | PIN_3 | 0	; TRIS 14			16	1	2	1	PIN_9	0	PIN_1		0	PIN_3	0
db	PIN_9 | 0 | 0	; TRIS 15			17	1	2	2	PIN_9	0	0		0	PIN_3	PIN_1
db	PIN_9 | 0 | PIN_1	; TRIS 16			18	2	0	0	0	0	0		PIN_9	0	0
db	PIN_9 | 0 | 0	; TRIS 17			19	2	0	1	0	0	PIN_1		PIN_9	0	0
db	0 | 0 | 0	; TRIS 18			20	2	0	2	0	0	0		PIN_9	0	PIN_1
db	0 | 0 | PIN_1	; TRIS 19			21	2	1	0	0	PIN_3	0		PIN_9	0	0
db	0 | 0 | 0	; TRIS 20			22	2	1	1	0	PIN_3	PIN_1		PIN_9	0	0
db	0 | PIN_3 | 0	; TRIS 21			23	2	1	2	0	PIN_3	0		PIN_9	0	PIN_1
db	0 | PIN_3 | PIN_1	; TRIS 22			24	2	2	0	0	0	0		PIN_9	PIN_3	0
db	0 | PIN_3 | 0	; TRIS 23			25	2	2	1	0	0	PIN_1		PIN_9	PIN_3	0
db	0 | 0 | 0	; TRIS 24			26	2	2	2	0	0	0		PIN_9	PIN_3	PIN_1
db	0 | 0 | PIN_1	; TRIS 25
db	0 | 0 | 0	; TRIS 26

ValueTable:
db	0 | 0 | 0	; PINS 0
db	0 | 0 | 0	; PINS 1
db	0 | 0 | PIN_1	; PINS 2
db	0 | 0 | 0	; PINS 3
db	0 | 0 | 0	; PINS 4
db	0 | 0 | PIN_1	; PINS 5
db	0 | PIN_3 | 0	; PINS 6
db	0 | PIN_3 | 0	; PINS 7
db	0 | PIN_3 | PIN_1	; PINS 8
db	0 | 0 | 0	; PINS 9
db	0 | 0 | 0	; PINS 10
db	0 | 0 | PIN_1	; PINS 11
db	0 | 0 | 0	; PINS 12
db	0 | 0 | 0	; PINS 13
db	0 | 0 | PIN_1	; PINS 14
db	0 | PIN_3 | 0	; PINS 15
db	0 | PIN_3 | 0	; PINS 16
db	0 | PIN_3 | PIN_1	; PINS 17
db	PIN_9 | 0 | 0	; PINS 18
db	PIN_9 | 0 | 0	; PINS 19
db	PIN_9 | 0 | PIN_1	; PINS 20
db	PIN_9 | 0 | 0	; PINS 21
db	PIN_9 | 0 | 0	; PINS 22
db	PIN_9 | 0 | PIN_1	; PINS 23
db	PIN_9 | PIN_3 | 0	; PINS 24
db	PIN_9 | PIN_3 | 0	; PINS 25
db	PIN_9 | PIN_3 | PIN_1	; PINS 26

## 5 bit DAC, fixed frequency
CPU freq	16	MHz
TMR0 freq	4	MHz		Steps/cycle	32
TMR0 Cycle	0.25	us
Sample 1200	26.04	us		Cycle 1200	833.33	us
Sample 2200	14.20	us		Cycle 2200	454.55	us
Step 1200	104	Counts	26	32	samples per bit
Step 2200	57	Counts	14.25	58	samples per bit

DAC bits	5
DAC range	31
Step	Sine	WaveTable:
0	0.0000	db	0x10
1	0.1951	db	0x13
2	0.3827	db	0x15
3	0.5556	db	0x18
4	0.7071	db	0x1A
5	0.8315	db	0x1C
6	0.9239	db	0x1E
7	0.9808	db	0x1F
8	1.0000	db	0x1F
9	0.9808	db	0x1F
10	0.9239	db	0x1E
11	0.8315	db	0x1C
12	0.7071	db	0x1A
13	0.5556	db	0x18
14	0.3827	db	0x15
15	0.1951	db	0x13
16	0.0000	db	0x10
17	-0.1951	db	0x0C
18	-0.3827	db	0x0A
19	-0.5556	db	0x07
20	-0.7071	db	0x05
21	-0.8315	db	0x03
22	-0.9239	db	0x01
23	-0.9808	db	0x00
24	-1.0000	db	0x00
25	-0.9808	db	0x00
26	-0.9239	db	0x01
27	-0.8315	db	0x03
28	-0.7071	db	0x05
29	-0.5556	db	0x07
30	-0.3827	db	0x0A
31	-0.1951	db	0x0C